## ALARMS
OFF SCREEN VALUES
The current flag status shown represents the status of a QA check box else in the workbook. The values shown
in this column are "TRUE" if the check box is checked and the condition stated is true and "FALSE" if the box is not
checked and the condition is not true. An error will be displayed on the "Title" sheet if an alarm is shown. However the
may acknowledge the alarm by clicking of the check box next to the alarm. This page is used to indicate a possible
problems in the data quality and does not directly affect the test results. If a cell is not displaying a value or shows an
error review the page to help diagnose the problem. Also note that when a sheet is reset all alarms default to "FALSE".
| Test QA Values |  |  |  | TRUE
|  | Current Flag Status (True/False) | 0 = OK 1 = Ack. 2= ERROR | ALARM / Acknowledged | Operator Acknowledged
| Circular Stack? | TRUE | 0 |  |  | FALSE
| Rectangular Stack? | FALSE |  |  |  | FALSE
| Circular Stack Particulate Trav? | FALSE | 2 |  |  | FALSE
| Circular Stack Velocity Trav? | FALSE |  | ALARM |  | FALSE
| Rect Stack Particulate Trav? | FALSE | 2 |  |  | FALSE
| Rect Stack Velocity Trav? | FALSE |  | ALARM |  | FALSE
| M2 Pitot Leak Pretest? | FALSE | 2 | ALARM |  | FALSE
| M2 Pitot Leak posttest? | FALSE | 2 | ALARM |  | FALSE
| M2 Actual Composition? | FALSE | 0 |  |  | FALSE
| M2 Estimated Composition? | TRUE |  |  |  | FALSE
| M3 pretest Leak Check OK? | FALSE | 2 | ALARM |  | FALSE
| M3 posttest Leak Check OK? | FALSE | 2 | ALARM |  | FALSE
| M3 Run 1 Mol Wt Dev OK? | FALSE | 2 | ALARM |  | FALSE
| M3 Run 2 Mol Wt Dev OK? | FALSE | 2 | ALARM |  | FALSE
| M3 Run 3 Mol Wt Dev OK? | FALSE | 2 | ALARM |  | FALSE
| M3 Run 1 Fuel Factor OK? | FALSE | 2 | ALARM |  | FALSE
| M3 Run 2 Fuel Factor OK? | FALSE | 2 | ALARM |  | FALSE
| M3 Run 3 Fuel Factor OK? | FALSE | 2 | ALARM |  | FALSE
| M4 Pitot Leak Pretest? | FALSE | 2 | ALARM |  | FALSE
| M4 Pitot Leak posttest? | FALSE | 2 | ALARM |  | FALSE
| M5 Run 1 Leak Check Ok? | FALSE | 2 | ALARM |  | FALSE
| M5 Run 1 Pitot Ok? | FALSE | 2 | ALARM |  | FALSE
| M5 Run 1 Orsat Ok? | FALSE | 2 | ALARM |  | FALSE
| M5 Run 2 Leak Check Ok? | FALSE | 2 | ALARM |  | FALSE
| M5 Run 2 Pitot Ok? | FALSE | 2 | ALARM |  | FALSE
| M5 Run 2 Orsat Ok? | FALSE | 2 | ALARM |  | FALSE
| M5 Run 3 Leak Check Ok? | FALSE | 2 | ALARM |  | FALSE
| M5 Run 3 Pitot Ok? | FALSE | 2 | ALARM |  | FALSE
| M5 Run 3 Orsat Ok? | FALSE | 2 | ALARM |  | FALSE
| Analytical Run 1 Leakage Evident? | FALSE | 0 |  |  | FALSE
| Analytical Run 2 Leakage Evident? | FALSE | 0 |  |  | FALSE
| Analytical Run 3 Leakage Evident? | FALSE | 0 |  |  | FALSE
2

## Title Page
SOURCE SAMPLING TITLE PAGE
ALARMS EXIST !!! - Check Alarm Sheet
Source Information
Plant Name
Sampling Location
|  | Fuel or Source Type |  |  |  | English
Fuel F-Factor
Test Information
Starting Test Date
|  |  | Project # |  |  | B/W
Operator
|  |  | Standard Temperature |  | oF
|  |  | Standard Pressure |  | in Hg
|  |  | Minimum required sample vol. |  | scf | DISABLED
|  |  | Run Duration |  | Minutes
Base Run Number
# of Ports Available
# of Ports Used
|  |  | Port Inside Diameter |  | in
Circular Stack?
Rectangular Stack?
Test Equipment Information
Meter Box Number
|  |  | Meter Calibration Factor | (Y)
|  |  | Orifice Meter Coefficient | (DH@) | in H2O
Pitot Identification
|  |  | Pitot Tube Coefficient | (Cp)
Orsat Identification
Nozzle Number
|  |  | Nozzle Diameter | (Dn) | in
Probe Number
|  |  | Probe Length |  | in
(SS, Glass …. ) Liner Material
Sample Case / Oven Number
Impinger Case Number
Acetone Lot Number
Testing Company Information
Company Name
Address
City, State Country Zip
Project Manager
Phone Number
Fax Number
Note on G14: Default value used in calculations is either 20oC or 68oF. Enter the desired value here if you wish to change. This will affect standardization calculations throughout the spreadsheet.
Note on G15: Default value used in calculations is either 760mm Hg or 29.92in Hg. Enter the desired value here if you wish to change. This will affect standardization calculations throughout the spreadsheet.
Metric Units
English Units
Although these worksheets are derived from United States EPA Methods, Apex Instruments provides no guarantees concerning their accuracy. The user is responsible for checking each and every formula before use. Apex Instruments assumes no liabilities arising from any errors in the worksheets.
Copyright 1999 - Apex Instruments, Inc.
Print Sheet
Print All Active
Toggle Language
Set for Color Print
Set for BW Print
Protect All
Unprotect All
IsoCalc V2.2 Help

## M1 - Circular
METHOD 1 - SAMPLE AND VELOCITY TRAVERSES FOR CIRCULAR SOURCES
| Plant Name |  |  |  |  | Date
| Sampling Location |  |  |  |  | Project #
| Operator |  |  |  |  | # of Ports Available | 0
| Stack Type | Circular |  |  |  | # of Ports Used | 0
| Stack Size |  |  |  |  | Port Inside Diameter
Circular Stack or Duct Diameter
|  | Distance to Far Wall of Stack | (Lfw) | in
|  | Distance to Near Wall of Stack | (Lnw) | in
|  | (=Lfw - Lnw) Diameter of Stack | (D) | in
|  | (=3.14(D/2/Cunits)2) Area of Stack | (As) | ft2
Distance from Port to Disturbances
|  | Distance Downstream | (B) | in
|  | (=B/D) Diameters Downstream | (BD) | diameters
|  | Distance Upstream | (A) | in
|  | (=A/D) Diameters Upstream | (AD) | diameters
Number of Traverse Points Required
Diameters to |  | Minimum Number of1
Flow Disturbance |  | Traverse Points
Up | Down | Particulate | Velocity
Stream | Stream | Points | Points
2.00-4.99 | 0.50-1.24 | 24 | 16
5.00-5.99 | 1.25-1.49 | 20 | 16
6.00-6.99 | 1.50-1.74 | 16 | 12
7.00-7.99 | 1.75-1.99 | 12 | 12
>= 8.00 | >=2.00 | 8 or 122 | 8 or 122
Upstream Spec
Downstream Spec
Traverse Pts Required
1 Check Minimum Number of Points for the Upstream
and Downstream conditions, then use the largest. |  |  |  | Number of Traverse Points Used
2 8 for Circular Stacks 12 to 24 inches |  |  |  |  | Ports by |  | Across
12 for Circular Stacks over 24 inches |  |  |  |  | Pts Used |  | Required
[5 empty] | Particulate |  | Velocity
Traverse Point Locations
[5 empty] | Fraction | Distance | Distance
|  |  |  | Traverse | of | from | Including
|  |  |  | Point | Stack | Inside | Nipple
|  |  |  | Number | Diameter | Wall | Length
[6 empty] | in | in
1
2
3
4
5
6
7
8
9
10
11
12
Help
Print Sheet
Print All Active
Upstream
Disturbance
Downstream
Disturbance
Measurement
Site

## M1 - Rectangular
METHOD 1 - SAMPLE AND VELOCITY TRAVERSES FOR RECTANGULAR SOURCES
| Plant Name |  |  |  |  | Date
| Sampling Location |  |  |  |  | Project #
| Operator |  |  |  |  | # of Ports Available
| Stack Type |  |  |  |  | # of Ports Used
| Stack Size |  |  |  |  | Port Inside Diameter
Rectangular Stacks or Ducts
|  | Length to Far Wall of Stack | (Lfw) | in
|  | Length to Near Wall of Stack | (Lnw) | in
|  | (=Lfw - Lnw) Length of Stack | (L) | in
|  | Width of Stack | (W) | in
|  | (=2LW/(L+W)) Equivalent Stack Diam | (De) | in
|  | (=LW/Cunits) Area of Stack | (As) | ft2
Distance from Port to Disturbances
|  | Distance Downstream | (B) | in
|  | (=B/De) Diameters Downstream | (BD) | diameters
|  | Distance Upstream | (A) | in
|  | (=A/De) Diameters Upstream | (AD) | diameters
Number of Traverse Points Required
Diameters to |  | Minimum Number of1
Flow Disturbance |  | Traverse Points
Up | Down | Particulate | Velocity
Stream | Stream | Points | Points
2.00-4.99 | 0.50-1.24 | 25 | 16 | Number of Traverse Points Used
5.00-5.99 | 1.25-1.49 | 20 | 16 |  | Ports by |  | Across
6.00-6.99 | 1.50-1.74 | 16 | 12 |  | Pts Used |  | Required
7.00-7.99 | 1.75-1.99 | 12 | 12 |  | Particulate |  | Velocity
>= 8.00 | >=2.00 | 9 or 122 | 9 or 122
| Upstream Spec |  |  | Traverse Point Locations
| Downstream Spec |  |  |  | Fraction | Distance | Distance
| Traverse Pts Required |  |  | Traverse | of | from | Including
1 Check Minimum Number of Points for the Upstream |  |  |  | Point | Stack | Inside | Nipple
and Downstream conditions, then use the largest. |  |  |  | Number | Dimension | Wall | Length
2 9 for Rectangular Stacks 12 to 24 inches | [5 empty] | in | in
12 for All Stacks over 24 inches |  |  |  | 1
2
3
4
5
6
7
8
9
10
11
12
Help
Print Sheet
Print All Active

## M2
METHOD 2 - DETERMINATION OF STACK GAS VELOCITY AND VOLUMETRIC FLOW RATE
| Plant Name | [5 empty] | Date
| Sampling Location | [5 empty] | Project #
| Operator | [5 empty] | # of Ports Used
| Stack Type | Circular |  |  |  |  | Pitot Identification
| Pitot Leak Check |  | PreTest |  | PostTest |  | Pitot Coefficient (Cp)
Stack Dimensions | [5 empty] | Velocity Traverse Data
|  | Diameter or Length of Stack | (D) |  | in |  | Run Number | V1
|  | Width of Stack | (W) |  | in |  | Run Time
|  | Area of Stack | (As) |  | ft2 | Traverse | Velocity | Stack | Local
[6 empty] | Point | Head | Temp | Velocity
Pressures | [6 empty] | (Dp) | (ts) | (vs)l
|  | Barometric Pressure | (Pb) |  | in Hg |  | in H2O | oF | ft/sec
|  | Static Pressure | (Pstatic) |  | in H2O | A-1
|  | Absolute Stack Pressure | (Ps) |  | in Hg | A-2
A-3
Stack Gas Composition | [5 empty] | A-4
| Composition Data: | Actual |  | Estimated |  | A-5
|  | Carbon Dioxide Concentration | (%CO2) |  | % | A-6
|  | Oxygen Concentration | (%O2) |  | % | B-1
|  | Carbon Monoxide Concentration | (%CO) |  | % | B-2
|  | Nitrogen Concentration | (%N2) |  | % | B-3
|  | Stack Moisture Content | (Bws) |  |  | B-4
|  | Stack Dry Molecular Weight | (Md) |  | lb/lb-mole | B-5
|  | Stack Wet Molecular Weight | (Ms) |  | lb/lb-mole | B-6
C-1
Results | [5 empty] | C-2
|  | Avg Stack Gas Velocity | (vs) |  | ft/sec | C-3
|  | Avg Stack Dry Std Flow Rate | (Qsd) |  | dscf/hr | C-4
|  | Avg Stack Dry Std Flow Rate | (Qsd) |  | dscf/min | C-5
|  | Avg Stack Wet Flow Rate | (Qaw) |  | ascf/min | C-6
D-1
Stack Cross Section Schematic | [5 empty] | D-2
D-3
D-4
D-5
D-6
(Dp)1/2avg1
1 Average of the square roots of Dp
where (Dp)1/2avg = 1/nS(Dp1/2)
Formulas Used
As = DW/Ku for Rectangular Stacks |  |  |  |  | Ts(avg) = 1/nSts + Tu
As = (p(D/2)2)/Ku for Circular Stacks |  |  |  |  | where Tu = 273 oK for metric units
where Ku = 1 for metric units |  |  |  |  | where Tu = 460 oR for English units
where Ku = 144 (in2/ft2) for English units |  |  |  |  | vs = KpCp(Dp)1/2avg (Ts(avg)/(PsMs))1/2
Ps = Pbar + Pstatic/13.6 |  |  |  |  | where Kp = 34.97 for metric units
%N2 = 100 - %CO2 - %O2 - %CO |  |  |  |  | where Kp = 85.49 for English units
Md = .44(%CO2) + .32(%O2 ) + .28(%N2 + %CO) |  |  |  |  | Qsd = 3600(1 - Bws)vsAs(Tstd/Ts(avg))(Ps/Pstd)
Ms = Md(1 - Bws) + 18Bws |  |  |  |  | where Tstd = 293 oK, Pstd = 760 mm Hg, for metric units
(Dp)1/2avg = 1/nS(Dp1/2) |  |  |  |  | where Tstd = 528 oR, Pstd = 29.92 in Hg, for English units
Help
Print Sheet
Print All Active
Fill

## M3 - Orsat
METHOD 3 - GAS ANALYSIS FOR THE DETERMINATION OF DRY MOLECULAR WEIGHT
| Plant Name | [5 empty] | Date
| Sampling Location | [5 empty] | Project #
| Operator | [5 empty] | # of Ports Used
| Fuel Type | N/A |  |  | Minimum Fuel Factor |  |  | Maximum Fuel Factor
| Orsat Leak Check |  | PreTest |  | PostTest |  | Orsat Identification
Gas Analysis Data
| Run Number | 1 |  |  | Run Start Time |  |  | Run Stop Time
Sample | Carbon |  | Carbon | Carbon |  | Carbon |  | Dry | Molecular
Analysis | Dioxide | Oxygen | Monoxide | Dioxide | Oxygen | Monoxide | Nitrogen | Molecular | Weight
Time | Volume | Volume | Volume | Conc. | Conc. | Conc. | Conc. | Weight | Deviation
| (VCO2) | (VO2) | (VCO) | (%CO2) | (%O2) | (%CO) | (%N2) | (Md) | (DMd)
hh:mm | ml | ml | ml | percent | percent | percent | percent | lb/lb-mole | lb/lb-mole
Results |  |  | Averages
|  | Average Calculated Fuel Factor | (Fo)avg |  |  |  |  | Molecular Wt Deviation < 0.3?
|  | Average Excess Air | (%EA)avg |  | percent |  |  | Fuel Factor in Handbook Range?
Gas Analysis Data
| Run Number | 2 |  |  | Run Start Time |  |  | Run Stop Time
Sample | Carbon |  | Carbon | Carbon |  | Carbon |  | Dry | Molecular
Analysis | Dioxide | Oxygen | Monoxide | Dioxide | Oxygen | Monoxide | Nitrogen | Molecular | Weight
Time | Volume | Volume | Volume | Conc. | Conc. | Conc. | Conc. | Weight | Deviation
| (VCO2) | (VO2) | (VCO) | (%CO2) | (%O2) | (%CO) | (%N2) | (Md) | (DMd)
hh:mm | ml | ml | ml | percent | percent | percent | percent | lb/lb-mole | lb/lb-mole
Results |  |  | Averages
|  | Average Calculated Fuel Factor | (Fo)avg |  |  |  |  | Molecular Wt Deviation < 0.3?
|  | Average Excess Air | (%EA)avg |  | percent |  |  | Fuel Factor in Handbook Range?
Gas Analysis Data
| Run Number | 3 |  |  | Run Start Time |  |  | Run Stop Time
Sample | Carbon |  | Carbon | Carbon |  | Carbon |  | Dry | Molecular
Analysis | Dioxide | Oxygen | Monoxide | Dioxide | Oxygen | Monoxide | Nitrogen | Molecular | Weight
Time | Volume | Volume | Volume | Conc. | Conc. | Conc. | Conc. | Weight | Deviation
| (VCO2) | (VO2) | (VCO) | (%CO2) | (%O2) | (%CO) | (%N2) | (Md) | (DMd)
hh:mm | ml | ml | ml | percent | percent | percent | percent | lb/lb-mole | lb/lb-mole
Results |  |  | Averages
|  | Average Calculated Fuel Factor | (Fo)avg |  |  |  |  | Molecular Wt Deviation < 0.3?
|  | Average Excess Air | (%EA)avg |  | percent |  |  | Fuel Factor in Handbook Range?
Fuel Factor Fo | [5 empty] | Formulas Used
Fuel Type |  | Minimum | Maximum |  |  | %CO2 = VCO2
Coal, Anthracite |  | 1.016 | 1.13 |  |  | %O2 = VO2 - VCO2
Coal, Lignite |  | 1.016 | 1.13 |  |  | %CO = VCO - VO2
Coal, Bituminous |  | 1.083 | 1.23 |  |  | %N2 = 100 - %CO2 - %O2 - %CO
Oil, Distillate |  | 1.26 | 1.413 |  |  | Md = .44(%CO2)+ .32(%O2 )+ .28(%N2 + %CO)
Oil, Residual |  | 1.21 | 1.37 |  |  | DMd = Md - Mdavg
Gas, Natural |  | 1.6 | 1.836 |  |  | Fo = (20.9 - %O2 - .5%CO)/(%CO2 + %CO)
Gas, Propane |  | 1.434 | 1.586 |  |  | %EA=(%O2-.5%CO)/(.264%NO2-(%O2-.5%CO))
Gas, Butane |  | 1.405 | 1.553
Wood |  | 1 | 1.12
Wood Bark |  | 1.003 | 1.13
Help
Print Sheet
Print All Active

## M4
METHOD 4 - DETERMINATION OF MOISTURE CONTENT IN STACK GASES
| Plant Name | [5 empty] | Date
| Sampling Location | [5 empty] | Project #
| Operator | [5 empty] | # of Ports Used
| Stack Type | Circular |  |  |  |  | Meter Box Number
| Train Leak Check |  | PreTest |  | PostTest |  | Meter Cal Factor (Y)
Moisture Content Data
| Run Number | 1 |  |  | Run Start Time |  |  | Run Stop Time
| Total Meter Volume | (Vm) |  | dcf |  | Barometric Press. | (Pb) |  | in Hg
| Avg Meter Temp | (tm)avg |  | oF |  | Stack Static Press. | (Pstatic) |  | in H2O
| Avg Stack Temp | (ts)avg |  | oF |  | Avg Orifice Press. | (DH)avg |  | in H2O
|  |  | Impinger 1 | Impinger 2 | Impinger 3 | Impinger 4 | Impinger 5 | Impinger 6 | Impinger 7
|  |  | g | g | g | g | g | g | ml
Contents
| Final Value | (Vf),(Wf)
| Initial Value | (Vi),(Wi)
| Net Value | (Vn),(Wn)
Results
| Total Volume | (Vt) |  | ml |  | Water Vol Condensed | (Vwc(std)) |  | scf
| Total Weight | (Wt) |  | g |  | Water Vol Weighed | (Vwsg(std)) |  | scf
| Std Meter Volume | (Vm(std)) |  | dscf |  | Sat. Moisture Content | (Bws(svp)) |  | %
| Calc Moisture Content | (Bws(calc)) |  | % |  | Final Moisture Content | (Bws) |  | %
Moisture Content Data
| Run Number | 2 |  |  | Run Start Time |  |  | Run Stop Time
| Total Meter Volume | (Vm) |  | dcf |  | Barometric Press. | (Pb) |  | in Hg
| Avg Meter Temp | (tm)avg |  | oF |  | Stack Static Press. | (Pstatic) |  | in H2O
| Avg Stack Temp | (ts)avg |  | oF |  | Avg Orifice Press. | (DH)avg |  | in H2O
|  |  | Impinger 1 | Impinger 2 | Impinger 3 | Impinger 4 | Impinger 5 | Impinger 6 | Impinger 7
|  |  | ml | ml | ml | ml | ml | g | ml
Contents
| Final Value | (Vf),(Wf)
| Initial Value | (Vi),(Wi)
| Net Value | (Vn),(Wn)
Results
| Total Volume | (Vt) |  | ml |  | Water Vol Condensed | (Vwc(std)) |  | scf
| Total Weight | (Wt) |  | g |  | Water Vol Weighed | (Vwsg(std)) |  | scf
| Std Meter Volume | (Vm(std)) |  | dscf |  | Sat. Moisture Content | (Bws(svp)) |  | %
| Calc Moisture Content | (Bws) |  | % |  | Final Moisture Content | (Bws) |  | %
Moisture Content Data
| Run Number | 3 |  |  | Run Start Time |  |  | Run Stop Time
| Total Meter Volume | (Vm) |  | dcf |  | Barometric Press. | (Pb) |  | in Hg
| Avg Meter Temp | (tm)avg |  | oF |  | Stack Static Press. | (Pstatic) |  | in H2O
| Avg Stack Temp | (ts)avg |  | oF |  | Avg Orifice Press. | (DH)avg |  | in H2O
|  |  | Impinger 1 | Impinger 2 | Impinger 3 | Impinger 4 | Impinger 5 | Impinger 6 | Impinger 7
|  |  | ml | ml | ml | ml | ml | g | ml
Contents
| Final Value | (Vf),(Wf)
| Initial Value | (Vi),(Wi)
| Net Value | (Vn),(Wn)
Results
| Total Volume | (Vt) |  | ml |  | Water Vol Condensed | (Vwc(std)) |  | scf
| Total Weight | (Wt) |  | g |  | Water Vol Weighed | (Vwsg(std)) |  | scf
| Std Meter Volume | (Vm(std)) |  | dscf |  | Sat. Moisture Content | (Bws(svp)) |  | %
| Calc Moisture Content | (Bws) |  | % |  | Final Moisture Content | (Bws) |  | %
g
g
g
g
g
g
ml
ml
ml
ml
ml
ml
g
ml
ml
ml
ml
ml
ml
g
ml
Help
Print Sheet
Print All Active

## M5 - Run 1
ISOKINETIC SAMPLING DATA
| Plant Name | [6 empty] | Date
| Sampling Location | [6 empty] | Project #
| Operator | [6 empty] | Run # | 1
| # of Points Across | [6 empty] | # of Ports Used
Ideal Nozzle Diameter and IsoKinetic Factor Setup | [6 empty] | Sampling Equipment
|  | Pitot Tube Coefficient | (Cp) | [5 empty] | Meter #
|  | Avg Stack Temp | (ts) |  | oF |  |  |  | Meterbox Cal. Factor | (Y)
|  | Avg Gas Meter Temp | (tm) |  | oF |  |  |  | Nozzle #
|  | DH @ 0.75 SCFM | (DH@) |  | in H2O |  |  |  | Actual Nozzle Diameter | (Dna) |  | in
|  | Avg Pitot Tube Diff. Pressure | (Dpavg) |  | in H2O |  |  |  | Req. Nozzle Diameter | (Dni) |  | in
|  | Stack Moisture Content | (Bws) |  | % |  |  |  | Probe # / Length |  |  | ft
|  | Stack Dry Molecular Weight | (Mds) |  | lb/lb-mole |  |  |  | Liner Material
|  | Estimated Orifice Flow Rate | (Qm) | 0.5 | acfm |  |  |  | Sample Case / Oven #
|  | DP to DH Isokinetic Factor | (K) | [5 empty] | Impinger Case #
Pressures | [6 empty] | DVm | Leak Checks
|  | Barometric Pressure | (Pb) |  | in Hg |  | Pre |  | ft3/min | @ |  | in Hg
|  | Stack Static Pressure | (Pstatic) |  | in H2O |  | Mid |  | ft3/min | @ |  | in Hg
|  | Absolute Stack Pressure | (Ps) |  | in Hg |  | Post |  | ft3/min | @ |  | in Hg
|  | Absolute Meter Pressure | (Pm) |  | in Hg |  | DVm < | 0.02 | ft3/min |  | Leak Check OK?
[8 empty] | Pitot OK? |  |  | Orsat OK?
|  |  | Dry Gas |  | Desired | Actual |  |  | Meter |  | Impinger |  | Square | Local | Cumulative | Cumulative | Est-Run
Traverse | Sampling | Clock | Meter | Velocity | Orifice | Orifice | Stack | Probe | Outlet | Filter | Exit | Pump | Root | Stack | Meter | Percent | Meter
Point # | Time | Time | Reading | Head | DH | DH | Temp | Temp | Temp | Temp | Temp | Vacuum | DP | Velocity | Volume | IsoKinetic | Volume
| (Q) |  | (Vm) | (Dp) | (DH) | (DH) | (ts) | (tp) | (tmo) |  |  |  | (Dp1/2) | (vs)l | (Vm)std | (I) | (Vm)std
| min | hh:mm:ss | ft3 | in H2O | in H2O | in H2O | oF | oF | oF | oF | oF | in Hg | (in H2O)1/2 | ft/sec | scf | % | scf
0
###
Last Pt | 0 | [7 empty] | Maximum Vacuum |  |  |  | Final Values
Average Values
Fill
Help
Print Sheet
Print All Active

## M5 - Run 2
ISOKINETIC SAMPLING DATA
| Plant Name | [6 empty] | Date
| Sampling Location | [6 empty] | Project #
| Operator | [6 empty] | Run # | 2
| # of Points Across | [6 empty] | # of Ports Used
Ideal Nozzle Diameter and IsoKinetic Factor Setup | [6 empty] | Sampling Equipment
|  | Pitot Tube Coefficient | (Cp) | [5 empty] | Meter #
|  | Avg Stack Temp | (ts) |  | oF |  |  |  | Meterbox Cal. Factor | (Y)
|  | Avg Gas Meter Temp | (tm) |  | oF |  |  |  | Nozzle #
|  | DH @ 0.75 SCFM | (DH@) |  | in H2O |  |  |  | Actual Nozzle Diameter | (Dna) |  | in
|  | Avg Pitot Tube Diff. Pressure | (Dpavg) |  | in H2O |  |  |  | Req. Nozzle Diameter | (Dni) |  | in
|  | Stack Moisture Content | (Bws) |  | % |  |  |  | Probe # / Length |  |  | ft
|  | Stack Dry Molecular Weight | (Mds) |  | lb/lb-mole |  |  |  | Liner Material
|  | Estimated Orifice Flow Rate | (Qm) | 0.5 | acfm |  |  |  | Sample Case / Oven #
|  | DP to DH Isokinetic Factor | (K) | [5 empty] | Impinger Case #
Pressures | [6 empty] | DVm | Leak Checks
|  | Barometric Pressure | (Pb) |  | in Hg |  | Pre |  | ft3/min | @ |  | in Hg
|  | Stack Static Pressure | (Pstatic) |  | in H2O |  | Mid |  | ft3/min | @ |  | in Hg
|  | Absolute Stack Pressure | (Ps) |  | in Hg |  | Post |  | ft3/min | @ |  | in Hg
|  | Absolute Meter Pressure | (Pm) |  | in Hg |  | DVm < | 0.02 | ft3/min |  | Leak Check OK?
[8 empty] | Pitot OK? |  |  | Orsat OK?
|  |  | Dry Gas |  | Desired | Actual |  |  | Meter |  | Impinger |  | Square | Local | Cumulative | Cumulative | Est-Run
Traverse | Sampling | Clock | Meter | Velocity | Orifice | Orifice | Stack | Probe | Outlet | Filter | Exit | Pump | Root | Stack | Meter | Percent | Meter
Point # | Time | Time | Reading | Head | DH | DH | Temp | Temp | Temp | Temp | Temp | Vacuum | DP | Velocity | Volume | IsoKinetic | Volume
| (Q) |  | (Vm) | (Dp) | (DH) | (DH) | (ts) | (tp) | (tmo) |  |  |  | (Dp1/2) | (vs)l | (Vm)std | (I) | (Vm)std
| min | hh:mm:ss | ft3 | in H2O | in H2O | in H2O | oF | oF | oF | oF | oF | in Hg | (in H2O)1/2 | ft/sec | scf | % | scf
0
###
Final Values | 0 | [7 empty] | Maximum Vacuum |  |  |  | Final Values
Average Values
Fill
Help
Print Sheet
Print All Active

## M5 - Run 3
ISOKINETIC SAMPLING DATA
| Plant Name | [6 empty] | Date
| Sampling Location | [6 empty] | Project #
| Operator | [6 empty] | Run # | 3
| # of Points Across | [6 empty] | # of Ports Used
Ideal Nozzle Diameter and IsoKinetic Factor Setup | [6 empty] | Sampling Equipment
|  | Pitot Tube Coefficient | (Cp) | [5 empty] | Meter #
|  | Avg Stack Temp | (ts) |  | oF |  |  |  | Meterbox Cal. Factor | (Y)
|  | Avg Gas Meter Temp | (tm) |  | oF |  |  |  | Nozzle #
|  | DH @ 0.75 SCFM | (DH@) |  | in H2O |  |  |  | Actual Nozzle Diameter | (Dna) |  | in
|  | Avg Pitot Tube Diff. Pressure | (Dpavg) |  | in H2O |  |  |  | Req. Nozzle Diameter | (Dni) |  | in
|  | Stack Moisture Content | (Bws) |  | % |  |  |  | Probe # / Length |  |  | ft
|  | Stack Dry Molecular Weight | (Mds) |  | lb/lb-mole |  |  |  | Liner Material
|  | Estimated Orifice Flow Rate | (Qm) | 0.5 | acfm |  |  |  | Sample Case / Oven #
|  | DP to DH Isokinetic Factor | (K) | [5 empty] | Impinger Case #
Pressures | [6 empty] | DVm | Leak Checks
|  | Barometric Pressure | (Pb) |  | in Hg |  | Pre |  | ft3/min | @ |  | in Hg
|  | Stack Static Pressure | (Pstatic) |  | in H2O |  | Mid |  | ft3/min | @ |  | in Hg
|  | Absolute Stack Pressure | (Ps) |  | in Hg |  | Post |  | ft3/min | @ |  | in Hg
|  | Absolute Meter Pressure | (Pm) |  | in Hg |  | DVm < | 0.02 | ft3/min |  | Leak Check OK?
[8 empty] | Pitot OK? |  |  | Orsat OK?
|  |  | Dry Gas |  | Desired | Actual |  |  | Meter |  | Impinger |  | Square | Local | Cumulative | Cumulative | Est-Run
Traverse | Sampling | Clock | Meter | Velocity | Orifice | Orifice | Stack | Probe | Outlet | Filter | Exit | Pump | Root | Stack | Meter | Percent | Meter
Point # | Time | Time | Reading | Head | DH | DH | Temp | Temp | Temp | Temp | Temp | Vacuum | DP | Velocity | Volume | IsoKinetic | Volume
| (Q) |  | (Vm) | (Dp) | (DH) | (DH) | (ts) | (tp) | (tmo) |  |  |  | (Dp1/2) | (vs)l | (Vm)std | (I) | (Vm)std
| min | hh:mm:ss | ft3 | in H2O | in H2O | in H2O | oF | oF | oF | oF | oF | in Hg | (in H2O)1/2 | ft/sec | scf | % | scf
0
###
Final Values | 0 | [7 empty] | Maximum Vacuum |  |  |  | Final Values
Average Values
Fill
Help
Print Sheet
Print All Active

## M5 - Recovery
METHOD 5 - SAMPLE RECOVERY AND INTEGRITY DATA SHEET
| Plant Name | [5 empty] | Date
| Sampling Location | [5 empty] | Project #
| Operator | [5 empty] | Acetone Lot Number
Run History Data
|  | Run Number | 1 | 2 | 3
|  | Run Start Time |  |  |  | (hh:mm)
|  | Run Stop Time |  |  |  | (hh:mm)
Train Prepared By
Train Recovered By
|  | Recovery Date |  |  |  | (mm/dd/yy)
Relinquished By
Received By
|  | Relinquished Date |  |  |  | (mm/dd/yy)
|  | Relinquished Time |  |  |  | (hh:mm)
Equipment Identification Numbers
Filter
Acetone Wash
Silica Gel
Impinger Case
Sample Box
Oven
Moisture Content Data
Impingers 1, 2, 3,... - Water Volume & Weight Gain
| Total Volume Gain | (Vt) |  |  |  | ml
| Total Weight Gain | (Wt) |  |  |  | g
Comments
Total Water Collected
| Total Volume Collected | (Vlc) |  |  |  | ml
Formulas Used
Vn = Vf - Vi Wn = Wf - Wi Vlc = Vn + Wn/rw where rw = .9982 g/ml
Help
Print Sheet
Print All Active

## M5 - Analytical
METHOD 5 - SAMPLE ANALYTICAL DATA SHEET
| Plant Name | [5 empty] | Date
| Sampling Location | [5 empty] | Project #
| Operator | [5 empty] | Acetone Lot Number
Analytical Data
Placed in Desiccator | [6 empty] | Run Number | 1
|  |  | Number | Date | Time |  | Run Start Time
|  | Filter |  |  |  |  | Leakage Evident?
|  | Acetone Wash Beaker |  |  |  |  | Estimated Volume
|  |  | Filter | Acetone | Date | Time | Humidity | Temp | Cal Audit
|  |  | g | g | mm/dd/yy | hh:mm | %RH | oF | g
| Measurement 1 | (m1f),(m1a)
| Measurement 2 | (m2f),(m2a)
| Measurement 3 | (m3f),(m3a)
| Measurement 4 | (m4f),(m4a)
Results | [5 empty] | Acetone Wash
| Final Weight | (mff),(mfa') |  |  | g |  | Bottle Wt with Wash | (mbw) |  | g
| Tare Weight | (mtf),(mta') |  |  | g |  | Additional Rinse Wt | (mar) |  | g
| Weight Gain | (mf),(ma') |  |  | mg |  | Bottle Tare Weight | (mtb) |  | g
| Blank Adjustment | (Wa) |  |  | mg |  | Net Wash Weight | (mnw) |  | g
| Total Particulates | (mn) |  |  | mg |  | Blank Concentration | (Ca) |  | mg/g
Analytical Data
Placed in Desiccator | [6 empty] | Run Number | 2
|  |  | Number | Date | Time |  | Run Start Time
|  | Filter |  |  |  |  | Leakage Evident?
|  | Acetone Wash Beaker |  |  |  |  | Estimated Volume
|  |  | Filter | Acetone | Date | Time | Humidity | Temp | Cal Audit
|  |  | g | g | mm/dd/yy | hh:mm | %RH | oF | g
| Measurement 1 | (m1f),(m1a)
| Measurement 2 | (m2f),(m2a)
| Measurement 3 | (m3f),(m3a)
| Measurement 4 | (m4f),(m4a)
Results | [5 empty] | Acetone Wash
| Final Weight | (mff),(mfa') |  |  | g |  | Bottle Wt with Wash | (mbw) |  | g
| Tare Weight | (mtf),(mta') |  |  | g |  | Additional Rinse Wt | (mar) |  | g
| Weight Gain | (mf),(ma') |  |  | mg |  | Bottle Tare Weight | (mtb) |  | g
| Blank Adjustment | (Wa) |  |  | mg |  | Net Wash Weight | (mnw) |  | g
| Total Particulates | (mn) |  |  | mg |  | Blank Concentration | (Ca) |  | mg/g
Analytical Data
Placed in Desiccator | [6 empty] | Run Number | 3
|  |  | Number | Date | Time |  | Run Start Time
|  | Filter |  |  |  |  | Leakage Evident?
|  | Acetone Wash Beaker |  |  |  |  | Estimated Volume
|  |  | Filter | Acetone | Date | Time | Humidity | Temp | Cal Audit
|  |  | g | g | mm/dd/yy | hh:mm | %RH | oF | g
| Measurement 1 | (m1f),(m1a)
| Measurement 2 | (m2f),(m2a)
| Measurement 3 | (m3f),(m3a)
| Measurement 4 | (m4f),(m4a)
Results | [5 empty] | Acetone Wash
| Final Weight | (mff),(mfa') |  |  | g |  | Bottle Wt with Wash | (mbw) |  | g
| Tare Weight | (mtf),(mta') |  |  | g |  | Additional Rinse Wt | (mar) |  | g
| Weight Gain | (mf),(ma') |  |  | mg |  | Bottle Tare Weight | (mtb) |  | g
| Blank Adjustment | (Wa) |  |  | mg |  | Net Wash Weight | (mnw) |  | g
| Total Particulates | (mn) |  |  | mg |  | Blank Concentration | (Ca) |  | mg/g
Formulas Used
mff = average of last two filter measurements |  |  |  |  | mf = mff - mtf |  | Wa = Camnw |  | mn=mf + ma' - Wa
mfa' = average of last two acetone measurements |  |  |  |  | ma' = mfa' - mta' |  | mnw = mbw + mar - mtb
Help
Print Sheet
Print All Active

## M5 - Results
METHOD 5 - DETERMINATION OF PARTICULATE EMISSIONS - RESULTS
| Plant Name | [5 empty] | Date
| Sampling Location | [5 empty] | Project #
| Operator | [5 empty] | Stack Type | Circular
Historical Data
|  | Run Number |  | 1 | 2 | 3 | Average
|  | Run Start Time | [5 empty] | hh:mm
|  | Run Stop Time | [5 empty] | hh:mm
|  | Meter Calibration Factor | (Y)
|  | Pitot Tube Coefficient | (Cp)
|  | Actual Nozzle Diameter | (Dna) |  |  |  |  | in
Stack Test Data
|  | Initial Meter Volume | (Vm)i |  |  |  |  | ft3
|  | Final Meter Volume | (Vm)f |  |  |  |  | ft3
|  | Total Meter Volume | (Vm) |  |  |  |  | ft3
|  | Total Sampling Time | (Q) | 0 | 0 | 0 | 0 | min
|  | Average Meter Temperature | (tm)avg |  |  |  |  | oF
|  | Average Stack Temperature | (ts)avg |  |  |  |  | oF
|  | Barometric Pressure | (Pb) |  |  |  |  | in Hg
|  | Stack Static Pressure | (Pstatic) |  |  |  |  | in H2O
|  | Absolute Stack Pressure | (Ps) |  |  |  |  | in Hg
|  | Average Orifice Pressure Drop | (DH)avg |  |  |  |  | in H2O
|  | Absolute Meter Pressure | (Pm) |  |  |  |  | in Hg
|  | Avg Square Root Pitot Pressure | (Dp1/2)avg |  |  |  |  | (in H2O)1/2
Moisture Content Data
|  | Impingers Water Volume Gain | (Vn) |  |  |  |  | ml
|  | Impinger Weight Gain | (Wn) |  |  |  |  | g
|  | Total Water Volume Collected | (Vlc) |  |  |  |  | ml
|  | Standard Water Vapor Volume | (Vw)std |  |  |  |  | scf
|  | Standard Meter Volume | (Vm)std |  |  |  |  | dscf
|  | Calculated Stack Moisture | (Bws(calc)) |  |  |  |  | %
|  | Saturated Stack Moisture | (Bws(svp)) |  |  |  |  | %
|  | Reported Stack Moisture Content | (Bws) |  |  |  |  | %
Gas Analysis Data
|  | Carbon Dioxide Percentage | (%CO2) |  |  |  |  | %
|  | Oxygen Percentage | (%O2) |  |  |  |  | %
|  | Carbon Monoxide Percentage | (%CO) |  |  |  |  | %
|  | Nitrogen Percentage | (%N2) |  |  |  |  | %
|  | Dry Gas Molecular Weight | (Md) |  |  |  |  | lb/lb-mole
|  | Wet Stack Gas Molecular Weight | (Ms) |  |  |  |  | lb/lb-mole
|  | Calculated Fuel Factor | (Fo)
|  | Fuel F-Factor | (Fd) | 0 | 0 | 0 | 0 | dscf/mmBtu
|  | Percent Excess Air | (%EA) |  |  |  |  | %
Volumetric Flow Rate Data
|  | Average Stack Gas Velocity | (vs) |  |  |  |  | ft/sec
|  | Stack Cross-Sectional Area | (As) |  |  |  |  | ft2
|  | Actual Stack Flow Rate | (Qaw) |  |  |  |  | acfm
|  | Wet Standard Stack Flow Rate | (Qsw) |  |  |  |  | wkscfh
|  | Dry Standard Stack Flow Rate | (Qsd) |  |  |  |  | dscfm
|  | Percent of Isokinetic Rate | (I) |  |  |  |  | %
Emission Rate Data
|  | Mass of Particulate on Filter | (mf) |  |  |  |  | mg
|  | Mass of Particulate in Acetone | (ma') |  |  |  |  | mg
|  | Mass due to Acetone Blank | (Wa) |  |  |  |  | mg
|  | Total Mass of Particulates | (mn) |  |  |  |  | mg
|  | Stack Particulate Concentration | (cs) |  |  |  |  | g/dscf
|  |  | (cs) |  |  |  |  | gr/dscf
|  | Particulate Emission Rate | (E) |  |  |  |  | kg/hr
|  |  | (E) |  |  |  |  | lbs/hr
|  |  | (E) |  |  |  |  | lbs/mmBtu
|  | (Pt 75 App F Sect. 5.2.1) Heat Input | (HI) |  |  |  |  | mmBtu/Hr
Help
Print Sheet
Print All Active

## Fraction of Diameter
LOCATION OF TRAVERSE POINTS IN STACKS
The following two tables give the location of traverse points across the stack as a fraction of the
stack dimension from the inside wall, as a function of the number of traverse points across the stack.
Location of Traverse Points in Circular Stacks
Traverse | (Fraction of Stack Dimension from Inside Wall to Traverse Point)
Point | Number of Traverse Points Across the Stack
Number | 2 | 4 | 6 | 8 | 10 | 12
1 | 0.146 | 0.067 | 0.044 | 0.032 | 0.026 | 0.021
2 | 0.854 | 0.25 | 0.146 | 0.105 | 0.082 | 0.067
3 |  | 0.75 | 0.296 | 0.194 | 0.146 | 0.118
4 |  | 0.933 | 0.704 | 0.323 | 0.226 | 0.177
5 |  |  | 0.854 | 0.677 | 0.342 | 0.25
6 |  |  | 0.956 | 0.806 | 0.658 | 0.356
7 |  |  |  | 0.895 | 0.774 | 0.644
8 |  |  |  | 0.968 | 0.854 | 0.75
9 |  |  |  |  | 0.918 | 0.823
10 |  |  |  |  | 0.974 | 0.882
11 | [5 empty] | 0.933
12 | [5 empty] | 0.979
Location of Traverse Points in Rectangular Stacks
Traverse | (Fraction of Stack Dimension from Inside Wall to Traverse Point)
Point | Number of Traverse Points Across the Stack
Number | 2 | 3 | 4 | 5 | 6 | 7 | 8 | 9 | 10 | 11 | 12
1 | 0.25 | 0.167 | 0.125 | 0.1 | 0.083 | 0.071 | 0.063 | 0.056 | 0.05 | 0.045 | 0.042
2 | 0.75 | 0.5 | 0.375 | 0.3 | 0.25 | 0.214 | 0.188 | 0.167 | 0.15 | 0.136 | 0.125
3 |  | 0.833 | 0.625 | 0.5 | 0.417 | 0.357 | 0.313 | 0.278 | 0.25 | 0.227 | 0.208
4 |  |  | 0.875 | 0.7 | 0.583 | 0.5 | 0.438 | 0.389 | 0.35 | 0.318 | 0.292
5 |  |  |  | 0.9 | 0.75 | 0.643 | 0.563 | 0.5 | 0.45 | 0.409 | 0.375
6 |  |  |  |  | 0.917 | 0.786 | 0.688 | 0.611 | 0.55 | 0.5 | 0.458
7 | [5 empty] | 0.929 | 0.813 | 0.722 | 0.65 | 0.591 | 0.542
8 | [6 empty] | 0.938 | 0.833 | 0.75 | 0.682 | 0.625
9 | [7 empty] | 0.944 | 0.85 | 0.773 | 0.708
10 | [8 empty] | 0.95 | 0.864 | 0.792
11 | [9 empty] | 0.955 | 0.875
12 | [10 empty] | 0.958
Help
Print Sheet
Print All Active

## Language (hidden)
isoCALC Languages
Language Name Table
Language | Native | English
Number | Name | Name
1.016 | English | English
2 | Espanol | Spanish
3 | Francais | French
4 | Deutsch | German
5 | Italiano | Italian
6 | Russian | Russian
7 | Blank | Blank
Current Language Number |  |  | 1
Language Lookup Table
Worksheet |  |  | Current | Language | Language
Name |  |  | Language | 1 | 2
Title Page |  |  | 1 | English | Spanish
Method 1 - Circular |  |  | 1 | English | Spanish
Method 1 - Rectangular |  |  | 1 | English | Spanish
Method 2 |  |  | 1 | English | Spanish
Method 3 - Orsat |  |  | 1 | English | Spanish
Method 4 |  |  | 1 | English | Spanish
Method 5 - Run 1 |  |  | 1 | English | Spanish
Method 5 - Run 2 |  |  | 1 | English | Spanish
Method 5 - Run 3 |  |  | 1 | English | Spanish
Method 5 - Recovery |  |  | 1 | English | Spanish
Method 5 - Analytical |  |  | 1 | English | Spanish
Method 5 - Results |  |  | 1 | English | Spanish

## Units
isoCALC UNITS
Units Name Table
Units | Native | English
Number | Name | Name
1.016 | English | English
2 | Metric | Metric
3 | Blank | 2
Current Unit Number |  | 1
Units Lookup Table |  |  | Constants Lookup Table
English | Metric |  | Constant | Constant | Current | Current | English | English | Metric | Metric
Units | Units |  | Name | Symbol | Value | Units | Value | Units | Value | Units
oF | oC |  | Large Stack Diameter | (Clsd) | 24 | in | 24 | in | 0.61 | m
oR | oK |  | Inches per Foot | (Cipf) | 12 | in/ft | 12 | in/ft | 1 | m/m
in | mm |  | Inches per Foot mm per Meter | (Cipfmmpm) | 12 | in/ft | 12 | in/ft | 1000 | mm/m
in | cm |  | Maximum Allowable Leak Rate | (Cmlr) | 0.02 | cfm | 0.02 | cfm | 0.00057 | m3/min
in | m |  | Nozzle Diameter Constant | (Cn) | 0.03575 | ? | 0.03575 | ? | 607.1 | ?
ft | m |  | K Factor Constant | (Ck) | 849.8 | ? | 849.8 | ? | 8.038e-05 | ?
ft2 | m2 |  | Pitot Tube Constant | Kp | 85.49 | (ft/sec)(((lb/lb-mole)(in Hg))/((oR)(in H2O)))1/2 | 85.49 | (ft/sec)(((lb/lb-mole)(in Hg))/((oR)(in H2O)))1/2 | 34.97 | (m/sec)(((g/g-mole)(mm Hg))/((oK)(mm H2O)))1/2
ft3 | m3 |  | Meter Moisture Content | (Bwm) | 0 | % | 0 | % | 0 | %
dcf | dcm |  | Meter Dry Molecular Weight | (Mdm) | 29 | lb/lb-mole | 29 | lb/lb-mole | 29 | g/g-mole
scf | scm |  | Pressure Drop in Gas Meter | (Pdm) | 0.25 | in H2O | 0.25 | in H2O | 6.35 | mm H2O
dscf | dscm |  | Absolute Temperature Offset | Tu | 460 | oR | 460 | oR | 273 | oK
cfm | cmm |  | Standard Absolute Pressure | Pstd | 29.92 | in Hg | 29.92 | in Hg | 760 | mm Hg
acfm | acmm |  | Standard Absolute Temperature | Tstd | 528 | oR | 528 | oR | 293 | oK
ft3/min | m3/min |  | Standard Volume Correction | K1 | 17.6471 | oR/in Hg | 17.6471 | oR/in Hg | 0.38553 | oK/mm Hg
dscfm | dscmm |  | Water Volume to Std Water Vapor | K2 | 0.04707 | ft3/ml | 0.04707 | ft3/ml | 0.001333 | m3/ml
dscf/min | dscm/min |  | Isokinetic Variation - Raw Data | K3 | 0.002669 | in Hg-ft3/ml-oR | 0.002669 | in Hg-ft3/ml-oR | 0.003454 | mm Hg-m3/ml-oK
dscf/hr | dscm/hr |  | Isokinetic Variation - Intermediate | K4 | 0.094444 | ? | 0.094444 | ? | 0.094444 | ?
ft/sec | m/sec |  | Water Mass to Std Water Vapor | K5 | 0.04715 | ft3/g | 0.04715 | ft3/g | 0.001335 | m3/g
in H2O | mm H2O |  | Degrees F to Degrees C Multiplier | K6 | 1 | oF/oF | 1 | oF/oF | 1.8 | oF/oC
in Hg | mm Hg |  | Degrees F to Degrees C Offset | K7 | 0 | oF | 0 | oF | 32 | oF
in Hg | kPa |  | Millimeters per Inch | K8 | 1 | in/in | 1 | in/in | 25.4 | mm/in
(in H2O)1/2 | (mm H2O)1/2 |  | Grams per Pound | K8 | 1 | in/in | 1 | in/in | 25.4 | mm/in
lb/lb-mole | g/g-mole |  | Density of Water | rw | 0.9982 | g/ml | 0.9982 | g/ml | 0.9982 | g/ml
g/dscf | g/dscm |  | Estimated Orifice Flow Rate |  | 0.75 | acfm | 0.75 | acfm | 0.02123 | acmm
gr/dscf | gr/dscm
lb/hr | kg/hr
ascf/min | ascm/min
Note on F14: This constant used in Method 1 to determine if a stack is large or small. If the equivalent diameter of the stack is greater than 0.61 m (24 in), it is large.
Note on F15: This constant convert length units. In English units it converts from feet to inches 12 in/ft, in metric it converts meters to meters 1 m/m.
Note on F16: This constant convert length units. In English units it converts from feet to inches 12 in/ft, in metric it converts millimeters to meters 1000 mm/m.
Note on F17: This constant represents the maximum allowable leak rate of the Sample Train at 380 mm (15 in) Hg of vaccuum before the test, and at the maximum observed vaccuum after the test.
Note on F18: Used in Method 5 Isokinetic Data.
Note on F19: Used in Method 5 Isokinetic Data.
Note on F20: This constant used in Method 2 to calculate the Average Stack Gas Velocity (vs). It is named the Pitot Tube Constant (as opposed to the Pitot Tube Coefficient Cp).
Note on F21: Assumed value. Used in Yergovich's Method 5 Isokinetic Analysis. Valid as long as impinger train and silica gel working properly.
Note on F22: Assumed value. Used in Yergovich's Method 5 Isokinetic Analysis. As of 8/12/96 this value is not being used. There would be reason to use this if the dry molecular weight of the gas passing through the meter was not the same as that in the stack. In practice, for normal Method 5 type runs, nothing in the sample train should change the chemical composition of the gas (aside from drying the sample). The %CO2, %O2, %CO, and %N2 should not change in passing it through a filter, impingers, and silica gel. Additionally, in practice, gas composition analysis is only done on a sample from the stack, and not after it exits the gas meter. In summary, the dry molecular weight of the sample passing through the meter will be assumed to be equal to that of the stack sample. To assume otherwise would be to invite errors.
Note on F23: Assumed value. Used in Yergovich's Method 5 Isokinetic Analysis. Represents the maximum expected pressure drop from the inlet to the outlet of the meter. This is quite a low value, approximately 6 mm H2O, out of approximately 10000 mm H2O for the absolute pressure of the meter.
Note on F24: This constant converts degrees Centigrade (C) or Fahrenheit (F) into the absolute temperature units degrees Kelvin (K) or Rankine (R) respectively.
Note on F25: This constant represents the Standard Absolute Pressure, and is used in conjuction with the Standard Absolute Temperature to correct Actual volumetric units to Standard volumetric units.
Note on F26: This constant represents the Standard Absolute Temperature, and is used in conjuction with the Standard Absolute Pressure to correct Actual volumetric units to Standard volumetric units.
Note on F27: Used to correct actual volumes to standard volumes. Based upon 20 C and 760 mm Hg (68 F and 29.92 in Hg).
Note on F28: Used to convert liquid water volumes to standard water vapor volumes.
Note on F29: Used in Method 5 to calculate the overall Isokinetic Variation from Raw Data.
Note on F30: Used in Method 5 to calculate the Isokinetic Variation from Intermediate Values.
Note on F31: Used to convert liquid water volumes to standard water vapor volumes.
Note on F32: This constant is used to calculate degrees Fahrenheight from degrees Centrigrade. It is the multiplier. For Metric units, it is 1.8. For English units it is 1.0.
Note on F33: This constant is used to calculate degrees Fahrenheight from degrees Centrigrade. It is the offset. For Metric units, it is 32.0. For English units it is 0.0.
Note on F34: This constant is used to convert inches to millimeters. It is the multiplier. For Metric units, it is 25.36. For English units it is 1.0.
Note on F35: This constant is used to convert inches to millimeters. It is the multiplier. For Metric units, it is 25.36. For English units it is 1.0.
Note on F36: This constant represents the density of water. Note that in some Methods, the density is given as 1 g/ml. In others, 0.9982 g/ml is used. This program has attempted to use 0.9982 g/ml throughout.
Metric Units
English Units
Help
Print Sheet
Print All Active

## Dialog Control (hidden)
DIALOG CONTROL SHEET
The following dialog sheets are called from a Visual Basic for Applications Module when a help button is pressed.
Active Dialog Sheets
Current | M2 Dialog
Previous | isoCALC Dialog
Next | isoCALC Dialog
Dialog Sheets
Name
Start
isoCALC Dialog
Title Page Dialog
M1 Circular Dialog
M1 Rectangular Dialog
Method 2 Dialog
Method 3 Dialog
Method 4 Dialog
M5 Run 1 Dialog
M5 Run 2 Dialog
M5 Run 3 Dialog
M5 Recovery Dialog
M5 Analytical Dialog
M5 Results Dialog
End

## isoCALC Dialog (hidden)
isoCALC
OK
Welcome to isoCalc, the integrated IsoKinetic Stationary Source Sampling workbook. isoCalc provides all the worksheets necessary to complete the United States EPA Methods 1 through 5.
Throughout the workbook a consistent color scheme is used. The most important, and most subtle difference is between the bright yellow and pale yellow data cells. The bright yellow cells are data that must be filled in by the user. The pale yellow cells are calculated cells which are automatically filled in. If the user manually enters data in a pale yellow cell, they will be overwriting the formula. Deleting the contents of bright yellow cell will blank out all of the cells that are dependent on that cell.
The Metric and English Units buttons allows the user to select the system of units that they want to enter the data in (inches versus meters, grams versus pounds, etc.). They do not convert the values of existing data!
Next

## Title Page Dialog (hidden)
Title Page
OK
The title screen is used to fill in information that is common to all of the worksheets in the workbook. It should be filled in before any other worksheets. Much of the information on the title screen is linked to the header information on each worksheet. For example, the Plant Name, Sampling Location, Operator, etc. are linked to the header of every other worksheet.
Some of the information is more critical than the rest. While the Plant Name, Meter Box Number, etc. are used only for documentation purposes, the workbook will not function correctly if the Stack Type (Circular or Rectangular), Number of Ports Used, etc. are not filled in. Cells that must be filled in include: # of Ports Used, Circular Stack? or Rectangular Stack?, Meter Calibration Factor, Orifice Meter Coefficient, Pitot Tube Coefficient, and Nozzle Diameter.

## M1 Circular Dialog (hidden)
Method 1 - Circular
OK
This worksheet is used to calculate the Traverse Point locations for Circular stacks.
Before filling in this sheet, the user should have clicked on the Circular Stack? checkbox, and filled in the Number of Ports Used on the Title Page.
The user need only fill in the Distance to Far Wall of Stack, Distance to Near Wall of Stack, Distance Upstream, Distance Downstream, and click whether a Particulate or Velocity Traverse is Desired. All other calculations are performed automatically.
Remember to fill in the Number of Ports Used on the Title Page, and not on this sheet!

## M1 Rectangular Dialog (hidden)
Method 1 - Rectangular
OK
This worksheet is used to calculate the Traverse Point locations for Rectangular stacks.
Before filling in this sheet, the user should have clicked on the Rectangular Stack? checkbox, and filled in the Number of Ports Used on the Title Page.
The user need only fill in the Length to Far Wall of Stack, Length to Near Wall of Stack, Width to Far Wall of Stack, Width to Near Wall of Stack, Distance Upstream, Distance Downstream, and click whether a Particulate or Velocity Traverse is Desired. Note that for thin walled ducts (such as sheet metal) the Length and Width to the Near Wall will be zero. All other calculations are performed automatically.
Remember to fill in the Number of Ports Used on the Title Page, and not on this sheet!

## Method 2 Dialog (hidden)
Method 2
OK
This worksheet is used to determine the Average Stack Gas Velocity and the Stack Volumetric Flow Rate using a Type S Pitot Tube. The Method is not applicable if the Upstream and Downstream criteria of Method 1 are not met, or if cyclonic (swirling) flow exists.
Before filling in this sheet, the user should have completed filling in either the Method 1 - Circular or Method 1 - Rectangular worksheets. The Method 1 worksheets will have calculated the locations of the Traverse Points already.
The user needs to fill in the Barometric and Static Pressures, the Stack Gas Composition Data, and the Velocity Head and Stack Gas Temperature at each Traverse Point. The Stack Dimensions are pulled in from the Method 1 worksheet.
Please fill in the Pitot Tube Coefficient on the Title Page, and not on this sheet!

## Method 3 Dialog (hidden)
Method 3 - Orsat
OK
This worksheet is used to determine the Carbon Dioxide, Oxygen, Carbon Monoxide, and Nitrogen Concentrations, and the Dry Molecular Weight of the Stack Gas. Normally, the Carbon Monoxide Concentration is assumed to be zero. The results of this sheet are used in a variety of calculations including the IsoKinetic Factor (K), the Ideal Nozzle Diameter (Dni), the Stack Gas Velocity (vs), etc.
For the results of Method 3 to be valid, repeat the gas analyses until the Dry Molecular Weight of any three samples differ from their mean by no more than 0.3 g/g-mole (0.3 lb/lb-mole). If this condition is met, the Molecular Wt Deviation < 0.3? check box will automatically check itself.
The Fuel Factor in Handbook Range? check box will check itself if the user fills in the Maximum and Minimum Fuel Factor Values. The Fuel Factor Values are listed in a table at the bottom of the worksheet.

## Method 4 Dialog (hidden)
Method 4
OK
This worksheet is used to determine the Moisture Content of the Stack Gas. The results of this sheet are used in a variety of calculations including the IsoKinetic Factor (K), the Ideal Nozzle Diameter (Dni), the Stack Gas Velocity (vs), the IsoKinetic Rate (I), etc. This worksheet and the Method 5 - Recovery worksheet are similar. The Method 5 - Recovery data is used in the Method 5 - Runs 1, 2, and 3, and the Method 5 - Results worksheets. The Method 4 worksheet allows the user to enter the Initial and Final Values either Volumetrically, or Gravimetrically. By clicking the button directly below the Impinger 1, Impinger 2, etc. heading, the measurement for that Impinger is toggled between Volumetric (ml) and Gravimetric (g).
The Meter Volume, Meter and Stack Temperature, Pressures, and Run Start and Stop Times are filled in automatically from the Method 5 - Run 1, 2, and 3 data. The Run Number and the Meter Coefficient are filled in from the Title Page.

## M5 Run 1 Dialog (hidden)
Method 5 - Runs 1, 2, and 3
OK
This worksheet is used to record the IsoKinetic Sampling data, and calculate the IsoKinetic Rate (I). The results of this sheet are transferred to the Method 5 - Results worksheet.
Method 5 - Run 1 differs from Runs 2 and 3 in that the user must fill in the Ideal Nozzle Diameter and IsoKinetic Factor Setup data based upon prior knowledge, or estimation. Runs 2 and 3 fill in the Ideal Nozzle Diameter and IsoKinetic Factor Setup data automatically from the results of Run 1. Thus, the user should have a more accurate value of the IsoKinetic Factor (K) during Runs 2 and 3, and should be able to sample more closely to 100% of IsoKinetic.
The user should press the Fill button located below the Traverse Point Number heading. This will automatically fill in all the Traverse Point Numbers, in a sequence A-1, A-2,…, B-1, B-2, …, C-1, C-2, … with A, B, C, … representing the Port Letter, and 1, 2, 3, … representing the traverse point across that port.

## M5 Run 2 Dialog (hidden)
Method 5 - Runs 1, 2, and 3
OK
The user needs only to fill in the first two cells of the Sampling Time column, and the rest will be filled in automatically. Only the first cell of the Clock Time column needs to be filled in, the rest are calculated based upon the time increment between the first and second cells of the Sampling Time. For instance, if the first two cells of the Sampling Time are 0 and 5 minutes, then all subsequent Sampling Times and Clock Times are incremented by 5 minutes. If there is an uneven increment in Clock Time, say at a port change, simply type in the correct Clock Time in 24 hour format (eg. 17:49) and the remaining Clock Times will be incremented 5 minutes from that time.
While it is not normally printed out, the Percent of IsoKinetic is calculated after each sample point, and can be referenced when adjusting the sample rate.

## Messages (hidden)
APEX INSTRUMENTS SPREADSHEET MESSAGES
The following messages are called from a Visual Basic for Applications Module.
Message
Name | First Line | Body | Title | Style
M1C_UDE | Not Enough Upstream Diameters! | Method 1 Requires at Least 2 Diameters Upstream. | Upstream Diameters Error | 48
M1C_SDI | Improper Stack Size Entered! | This Spreadsheet Requires that the Stack Size Cell be Either Large (>24 inches (0.61m)) or Small (12 to 24 inches(0.30 to 0.61m)) | Stack Size Improper | 48
M1C_DDE | Not Enough Downstream Diameters! | Method 1 Requires at Least 0.5 Diameters Downstream. | Downstream Diameters Error | 48
M4_ETU | An Error Occurred Toggling Units. | An Error Occurred while Toggling from ml to g. Check the Range Names and the Button Names. | Toggling Units Error | 48
M5_PLE | Error Generating the Port Label. | An Error Occurred while Generating Traverse Point Labels (A-1, A-2, ...). Make Sure the Number of Ports Used, and Number of Points Across are Entered, and either Circular or Rectangular Stack is Checked on Title Page. | Port Label Error | 48
HM_NME | Error Displaying Next Help Message. | An Error Occurred while Displaying the Next Help Screen. This Could be Caused by Deleting One of the Dialog Sheets, or by Changing the Dialog Control Sheet Contents. | Next Message Error | 48
HM_NNM | Error Displaying Next Help Message. | An Error Occurred while Displaying the Next Help Screen. There is No Next Message. The Current Message Was the Last. | No Next Message | 48
HM_PME | Error Displaying Previous Help Message. | An Error Occurred while Displaying the Previous Help Screen. This Could be Caused by Deleting One of the Dialog Sheets, or by Changing the Dialog Control Sheet Contents. | Previous Message Error | 48
HM_NPM | Error Displaying Previous Help Message. | An Error Occurred while Displaying the Previous Help Screen. There is No Previous Message. The Current Message Was the First. | No Previous Message | 48

## M5 Run 3 Dialog (hidden)
Method 5 - Runs 1, 2, and 3
OK
The user needs only to fill in the first two cells of the Sampling Time column, and the rest will be filled in automatically. Only the first cell of the Clock Time column needs to be filled in, the rest are calculated based upon the time increment between the first and second cells of the Sampling Time. For instance, if the first two cells of the Sampling Time are 0 and 5 minutes, then all subsequent Sampling Times and Clock Times are incremented by 5 minutes. If there is an uneven increment in Clock Time, say at a port change, simply type in the correct Clock Time in 24 hour format (eg. 17:49) and the remaining Clock Times will be incremented 5 minutes from that time.
While it is not normally printed out, the Percent of IsoKinetic is calculated after each sample point, and can be referenced when adjusting the sample rate.

## M5 Recovery Dialog (hidden)
Method 5 - Recovery
OK
The Method 5 - Recovery sheet serves two main purposes. It tracks the handling of the samples, and calculates the Total Volume of water collected. Like the rest of the workbook, only the bright yellow cells need to be filled in by the operator, the pale yellow cells are filled in automatically.
The Method 4 sheet can also be used to record the water volumes or masses collected. The Method 5 - Results sheet pulls the Water Volume Gain and the Silica Gel Weight Gain in from the Method 5 - Recovery sheet first. If the Method 5 - Recovery sheet is not filled in, The Method 5 - Results sheet pulls the Volume and Weight Gains in from the Method 4 sheet. The Method 4 sheet is more oriented towards performing a stand alone Method 4 test, rather than being a part of a Method 5 run.

## M5 Analytical Dialog (hidden)
Method 5 - Analytical
OK
The Method 5 - Analytical sheet is used to calculate the Total Mass of Particulates collected during a run. Room is provided to record the results for all three Method 5 Runs. The Time, Date, % Relative Humidity, and Temperature are recorded to help document the conditions at the time the sample is weighed. The Cal Audit cell is simply a text field to document the value that the balance reports for standard weights. For example, record 0.50000g for a 0.5g weight.
Begin filling in the measured weights in Measurement 1, then proceed to Measurement 2, etc. The measured weight must be "stable" for a second reading in order for the data to be valid. The Final Weight value is the calculated average of the last two recorded Measurements.
The Mass of Particulate on Filter, Mass of Particulate in Acetone, and Mass due to Acetone Blank are pulled from the Method 5 - Analytical sheet into the Method 5 - Results sheet.

## M5 Results Dialog (hidden)
Method 5 - Results
OK
The Method 5 - Results sheet compiles all the data from all the previous sheets into a single results sheet. If all the previous sheets are filled in, the Method 5 - Results sheet will be completely filled in automatically. However, this sheet can be used as a stand alone sheet by itself. To use it in stand alone mode, simply type the Run data into the appropriate cells, and the calculations based upon that data will complete automatically. For example, if the Initial and Final Meter Volumes are typed in, the Results sheet will automatically calculate the Total Meter Volume. Note that when you type data into a cell in the Method 5 - Results sheet, you are overwriting the formula that pulled the data in from one of the previous sheets. To recover the original formula, you would need to restore an original version of the isoCALC workbook.
The first three columns contain the data for Method 5 Runs 1, 2, and 3 respectively, and the fourth column calculates the Average for all three runs where appropriate.